## CORR ACC
Archi:	3 FMA, 1 SQRT+DIV		All resource numbers are after PnR launched via VITIS HLS, w/o communication logic to off-chip memory. Grayed numbers are issued from computations, Throughput is measure on-board for GA, HLS estimates for others
PB_SIZE:	64
EXEC TIME II ONLY NO BATCH	287104
EXEC TIME GA II ONLY BATCH	299648
BATCH_FACTOR	3

	FLOP:	NB +- :	NB *:	NB SQRT:	NB DIV:		Resource overhead GA:		LUT	FF	DSP	BRAM
CORR	544960	274432	266304	64	4160				2708	3007	0	0
CENTER	8256	8192	0	0	64
STDDEV	16512	12288	4096	64	64		Resource GA:		LUT	FF	DSP	BRAM
CENTER_REDUCE	20672	12288	4160	64	4160				23677	12292	3	117
							Only GA:		20969	9285	3	117
Compute Units	MS	MT	GA
+-	1	2	3
*	1	4	3
sqrt	1	2	1
/	1	2	1

		Resources
		LUT			FF			DSP			Execution time non batched			FLOPC/DSP			FLOPC/10kFF			FLOPC/10kLUT			Occupancy (+-)			Occupancy (*)			Occupancy (sqrt)			Occupancy (div)			Occupancy (Global)
	Bench	MS	MT	GA	MS	MT	GA	MS	MT	GA	MS	MT	GA	MS	MT	GA	MS	MT	GA	MS	MT	GA	MS	MT	GA	MS	MT	GA	MS	MT	GA	MS	MT	GA	MS	MT	GA
	CORR	2052	2724	20969	1716	2098	9285	4	12	3	291221	144614	308071	0.468	0.314	0.590	10.905	17.962	1.905	9.119	13.834	0.844	94.23%	94.88%	29.69%	91.44%	46.04%	28.81%	0.02%	0.02%	0.02%	1.43%	1.44%	1.35%	46.78%	37.68%	22.11%
	CENTER	1034	1289	20969	955	1019	9285	2	4	3	8343	4166	12535	0.495	0.495	0.220	10.362	19.448	0.709	9.570	15.374	0.314	98.19%	98.32%	21.78%	0.00%	0.00%	0.00%	0.00%	0.00%	0.00%	0.77%	0.77%	0.51%	24.74%	19.82%	8.23%
	STDDEV	1609	1944	20969	1269	1410	9285	4	8	3	16691	8370	29163	0.247	0.247	0.189	7.796	13.991	0.610	6.148	10.148	0.270	73.62%	73.41%	14.05%	24.54%	12.23%	4.68%	0.38%	0.38%	0.22%	0.38%	0.38%	0.22%	24.73%	19.73%	7.08%
	CENTER-REDUCE-DIV	1770	2540	20969	1501	2031	9285	4	12	3	20935	10486	33495	0.247	0.164	0.206	6.579	9.707	0.665	5.579	7.761	0.294	58.70%	58.59%	12.23%	19.87%	9.92%	4.14%	0.31%	0.31%	0.19%	19.87%	19.84%	12.42%	24.69%	19.71%	7.71%
								14	36

		Resources
		LUT			FF			DSP			Execution time batched			FLOPC/DSP			FLOPC/10kFF			FLOPC/10kLUT			Occupancy (+-)			Occupancy (*)			Occupancy (div)			Occupancy (sqrt)			Occupancy (Global)
	Bench	MS	MT	GA	MS	MT	GA	MS	MT	GA	MS	MT	GA	MS	MT	GA	MS	MT	GA	MS	MT	GA	MS	MT	GA	MS	MT	GA	MS	MT	GA	MS	MT	GA	MS	MT	GA
	CORR	2052	2724	20969	1716	2098	9285	4	12	3	873663	433842	320867	0.468	0.314	1.698	10.905	17.962	5.488	9.119	13.834	2.430	94.23%	94.88%	85.53%	91.44%	46.04%	83.00%	0.02%	0.02%	0.06%	1.43%	1.44%	3.89%	46.78%	37.68%	63.69%
	CENTER	1034	1289	20969	955	1019	9285	2	4	3	25029	12498	12735	0.495	0.495	0.648	10.362	19.448	2.095	9.570	15.374	0.928	98.19%	98.32%	64.33%	0.00%	0.00%	0.00%	0.00%	0.00%	0.00%	0.77%	0.77%	1.51%	24.74%	19.82%	24.31%
	STDDEV	1609	1944	20969	1269	1410	9285	4	8	3	50073	25110	37827	0.247	0.247	0.437	7.796	13.991	1.410	6.148	10.148	0.625	73.62%	73.41%	32.48%	24.54%	12.23%	10.83%	0.38%	0.38%	0.51%	0.38%	0.38%	0.51%	24.73%	19.73%	16.37%
	CENTER-REDUCE-DIV	1770	2540	20969	1501	2031	9285	4	12	3	62805	31458	50423	0.247	0.164	0.410	6.579	9.707	1.325	5.579	7.761	0.587	58.70%	58.59%	24.37%	19.87%	9.92%	8.25%	0.31%	0.31%	0.38%	19.87%	19.84%	24.75%	24.69%	19.71%	15.37%

## BLAS ACC
Archi:	2 GEN		All resource numbers are after PnR launched via VITIS HLS, w/o communication logic to off-chip memory. Grayed numbers are issued from computations, Throughput is measure on-board for GA, HLS estimates for others
PB_SIZE:	64
EXEC TIME II ONLY NO BATCH	287104
EXEC TIME GA II ONLY BATCH	299648
BATCH_FACTOR	3

	FLOP:	NB +- :	NB *:	NB SQRT:	NB DIV:		Resource overhead GA:		LUT	FF	DSP	BRAM
COPY	0	0	0	0	0				2708	3007	0	0
DOT	128	64	64	0	0
ASUM	64	64	0	0	0		Resource GA:		LUT	FF	DSP	BRAM
SCALV	64	0	64	0	0				18663	9917	2	117
SCALM	8192	4096	4096	0	0		Only GA:		15955	6910	2	117
GEMV	8320	4096	4224	0	0
TRMV	4096	2016	2080	0	0
GER	8256	4096	4160	0	0
GEMM	532480	262144	270336	0	0
TRMM	262208	129024	133184	0	0

		MT
Compute Units	MS	SSCALE	GEMV	TRMV	GER	GEMM	TRMM	GA
+-	1	2	2	1	2	2	1	2
*	1	2	4	2	4	3	1	2

		Resources
		LUT			FF			DSP			Execution time non batched			FLOPC/DSP			FLOPC/10kFF			FLOPC/10kLUT			Occupancy (+-)			Occupancy (*)			Occupancy (Global)
	Bench	MS	MT	GA	MS	MT	GA	MS	MT	GA	MS	MT	GA	MS	MT	GA	MS	MT	GA	MS	MT	GA	MS	MT	GA	MS	MT	GA	MS	MT	GA
	COPY	1667	1646	15955	2704	2702	6910	0	0	2	66	34	109				0.000	0.000	0.000	0.000	0.000	0.000	0.00%	0.00%	0.00%	0.00%	0.00%	0.00%	0.00%	0.00%	0.00%
	DOT	1811	1802	15955	2803	2803	6910	3	4	2	71	71	493	0.601	0.451	0.130	6.432	6.432	0.376	9.955	10.005	0.163	90.14%	45.07%	6.49%	90.14%	22.54%	6.49%	90.14%	30.05%	6.49%
	ASUM	1750	1750	15955	2769	2769	6910	2	2	2	70	70	493	0.457	0.457	0.065	3.302	3.302	0.188	5.224	5.224	0.081	91.43%	45.71%	6.49%	0.00%	0.00%	0.00%	45.71%	15.24%	2.16%
	SCALV	1701	1719	15955	2764	2777	6910	2	4	2	69	37	109	0.464	0.432	0.294	3.356	6.229	0.850	5.453	10.062	0.368	0.00%	0.00%	0.00%	92.75%	43.24%	29.36%	46.38%	28.83%	19.57%
	SCALM	1904	1944	15955	2894	2927	6910	4	8	2	5572	2059	8258	0.368	0.497	0.496	5.080	13.593	1.436	7.722	20.466	0.622	73.51%	99.47%	24.80%	73.51%	49.73%	24.80%	73.51%	66.31%	24.80%
	GEMV	3214	2087	15955	4615	3022	6910	4	10	2	4553	2126	4311	0.457	0.391	0.965	3.960	12.950	2.793	5.686	18.752	1.210	89.96%	96.33%	47.51%	92.77%	49.67%	48.99%	91.37%	65.22%	48.50%
	TRMV	1922	1920	15955	2927	2922	6910	4	4	2	2304	2304	2125	0.444	0.444	0.964	6.074	6.084	2.789	9.250	9.259	1.208	87.50%	87.50%	47.44%	90.28%	45.14%	48.94%	88.89%	59.26%	48.44%
	GER	1864	2001	15955	2860	2967	6910	4	10	2	4738	2057	8343	0.436	0.401	0.495	6.093	13.528	1.432	9.348	20.058	0.620	86.45%	99.56%	24.55%	87.80%	50.56%	24.93%	87.13%	66.89%	24.80%
	GEMM	1954	2090	15955	3006	3072	6910	4	10	2	307586	134018	270423	0.433	0.397	0.985	5.759	12.934	2.850	8.860	19.011	1.234	85.23%	97.80%	48.47%	87.89%	67.24%	49.98%	86.56%	79.46%	49.48%
	TRMM	1935	1970	15955	3031	2987	6910	4	6	2	147456	147456	137282	0.445	0.296	0.955	5.867	5.953	2.764	9.190	9.026	1.197	87.50%	87.50%	46.99%	90.32%	90.32%	48.51%	88.91%	88.91%	48.00%

		Resources
		LUT			FF			DSP			Execution time batched			FLOPC/DSP			FLOPC/FF			FLOPC/LUT			Occupancy (+-)			Occupancy (*)			Occupancy (Global)
	Bench	MS	MT	GA	MS	MT	GA	MS	MT	GA	MS	MT	GA	MS	MT	GA	MS	MT	GA	MS	MT	GA	MS	MT	GA	MS	MT	GA	MS	MT	GA
	COPY	1667	1646	15955	2704	2702	6910	0	0	2	198	102	194
	DOT	1811	1802	15955	2803	2803	6910	3	4	2	213	213	962	0.601	0.451	0.200	6.432	6.432	0.578	9.955	10.005	0.250	90.14%	45.07%	9.98%	90.14%	22.54%	9.98%	90.14%	33.80%	9.98%
	ASUM	1750	1750	15955	2769	2769	6910	2	2	2	210	210	962	0.457	0.457	0.100	3.302	3.302	0.289	5.224	5.224	0.125	91.43%	45.71%	9.98%	0.00%	0.00%	0.00%	45.71%	22.86%	3.33%
	SCALV	1701	1719	15955	2764	2777	6910	2	4	2	207	111	194	0.464	0.432	0.495	3.356	6.229	1.432	5.453	10.062	0.620	0.00%	0.00%	0.00%	92.75%	43.24%	49.48%	46.38%	21.62%	32.99%
	SCALM	1904	1944	15955	2894	2927	6910	4	8	2	16716	6177	12355	0.368	0.497	0.995	5.080	13.593	2.879	7.722	20.466	1.247	73.51%	99.47%	49.73%	73.51%	49.73%	49.73%	73.51%	74.60%	49.73%
	GEMV	3214	2087	15955	4615	3022	6910	4	10	2	13659	6378	8683	0.457	0.391	1.437	3.960	12.950	4.160	5.686	18.752	1.802	89.96%	96.33%	70.76%	92.77%	49.67%	72.97%	91.37%	73.00%	72.23%
	TRMV	1922	1920	15955	2927	2922	6910	4	4	2	6912	6912	4226	0.444	0.444	1.454	6.074	6.084	4.208	9.250	9.259	1.822	87.50%	87.50%	71.56%	90.28%	45.14%	73.83%	88.89%	66.32%	73.07%
	GER	1864	2001	15955	2860	2967	6910	4	10	2	14214	6171	16662	0.436	0.401	0.743	6.093	13.528	2.151	9.348	20.058	0.932	86.45%	99.56%	36.87%	87.80%	50.56%	37.45%	87.13%	75.06%	37.26%
	GEMM	1954	2090	15955	3006	3072	6910	4	10	2	922758	402054	544939	0.433	0.397	1.466	5.759	12.934	4.242	8.860	19.011	1.837	85.23%	97.80%	72.16%	87.89%	67.24%	74.41%	86.56%	82.52%	73.66%
	TRMM	1935	1970	15955	3031	2987	6910	4	6	2	442368	442368	274540	0.445	0.296	1.433	5.867	5.953	4.147	9.190	9.026	1.796	87.50%	87.50%	70.49%	90.32%	90.32%	72.77%	88.91%	88.91%	72.01%

						With overhead				Without overhead
		Data Type	Nb. Entries	NB FU	Pb, Size	LUT	FF	DSP	BRAM	LUT	FF	DSP	BRAM
		FP16	27	2	64	18663	9917	2	117	15955	6910	2	117
		FP64	27	2	64	35898	21802	20	441	33190	18795	20	441
		FP16	50	2	64	21160	11045	2	209	18452	8038	2	209
		FP16	100	2	64	22207	11281	2	409	19499	8274	2	409
		FP16	27	2	90	19130	10713	2	225	16422	7706	2	225
		FP16	27	5	64	34948	14177	5	117	32240	11170	5	117
		FP16	27	10	64	59409	20097	10	120	56701	17090	10	120